## Sheet1
Male to Male Jumper Wires (20cm) 40pcs | 1 | A ribbon of 40 flexible male-to-male wire strands ideal for making quick point-to-point connections.
IR (Infrared) Obstacle Avoidance Sensor Module | 2 | An infrared sensor module used to detect obstacles in front of robots within a short distance.
40x1 Pin 2.54mm Pitch Male Berg Strip | 1 | Standard 40-pin breakable male header connector strips for making board-to-wire connections.
Male to Female jumper wires (20cm) (20pcs) | 3 | A set of flexible male-to-female wire strands ideal for linking breadboards to external modules.
Arduino Uno R3 CH340G Development Board | 1 | A micro-USB compatible Arduino microcontroller board powered by the CH340G serial interface.
18650 Dual Battery Holder with Cover and On/Off Switch | 1 | A secure case to hold two 18650 batteries, featuring an integrated on/off power switch and cover.
18650 2200mAh 3.7v Cylinder Rechargeable Li-Ion Battery | 2 | High-capacity rechargeable lithium-ion cells commonly used to power DIY electronics and robotics.
3.6/3.7V Dual 18650 Rechargeable Lithium Battery Charger | 1 | A dual-slot external charger designed to safely recharge 3.6V or 3.7V 18650 batteries.
2A Dual L298N Motor Driver Module with PWM Control | 1 | A high-power motor driver module used to control the speed and direction of two DC motors.
2WD Two Wheel Drive DIY Kit - A Smart Robot Car with Chassis | 1 | A basic 2-wheeled robotic chassis kit including motors and a battery box for starter DIY builds.
Female to Female Jumper Wires (20cm) 40pcs | 1 | A ribbon cable bundle of 40 pieces used to connect pins together directly.
VCR Black Color Tape - 50 Meters in Length - 24mm / 1" Width - 02 Rolls Per Pack - BOPP Self Adhesive Tape for Arts and Craft use, Box Packing, Office and Home use | 1 | A roll of black tape used as guidelines for the robot to follow